## Sheet1
DESIGN OF A HIGH DAMPING RUBBER BEARING
BEARING STIFFNESS |  |  |  |  | nb | 9
mass | 325000 | kg
total weight | 975000 | kg | weight per type | no of bearing per type
No of Type A | 6 | 487500 | 121875 | 6
No of Type B | 3 | 487500 | 243750 | 3
target isolation period | 3 | seconds |  | Note:Type A bearing is a X0.3R rubber material and type B is a X0.6R material.The shear properties are calculated using the equation below
HORIZONTAL STIFFNESS
type A | 0.5346 | MN/m
type B | 1.0692 | MN/m
SHEAR MODULUS
max shear strain | 150
type A | 0.23698 | MPa
type B | 0.51413 | MPa
Maximum displacement from EQ
sylmar | 0.3999
elcen05 | 0.2146
elcen07 | 0.2461 |  |  | BEARING DESIGN SUMMARY
lucerne | 0.2357 |  | Isolation period | 3
newhall | 0.2377 |  | Type A (radius) | 0.4 | m
pacoima | 0.3386 |  | TypeB (radius) | 0.4 | m
rinaldi | 0.4563 |  | shape factor | 9.2795
|  |  | Number of layers | 9
Maximum displacement (DM) | 0.30413 | m | thickness of each steel plate | 0.002 | m
|  |  | thickness of each rubber | 0.022 | m
|  |  | thickness of each plate | 0.025 | m
Rubber thickness | 0.2 | m | Height of bearing | 0.264 | m
Bearing size |  | radius (m) | actual area (m2 )
type A (Area) | 0.45118 | 0.4 | 0.50265
type B (Area) | 0.41592 | 0.4 | 0.50265
ACTUAL BEARING STIFFNESS
type A | 0.5956 | MN/m
type B | 1.2922 | MN/m
total stiffness of bearings | 7.4501 | MN/m
isolation frequency | 0.43994 | Hz
BEARING DETAIL
vertical frequency | 10
shape factor | 9.2795
COMPRESSION MODULUS
shear modulus | 20
type A | 0.67714 | MPa
type B | 1.3563 | MPa
bulk modulus | 2000 | MPa
Ec (type A) | 297.7646 | MPa
Ec (type B) | 518.9316 | MPa
total vertical stiffness | 8402.8362 | MN/m
vertical frequency | 14.7751 | Hz
BEARING SIZING
thickness of each layer | 0.021553 | m
n | 9
new_t | 0.022 | m
real shape factor | 9
t_end | 25 | mm
height of bearing | 0.266 | m
BUCKLING LOAD
Ec (type A) | 282.5919 | MPa
Ps (type A) | 0.15843 | MN
Pe (type A) | 351.3634 | MN
Pcritical (type A) | 7.461 | MN
Pa (type A) | 1.1956 | MN
SF | 6.2404 |  | design is safe against buckling
Ec (type A) | 495.7715 | MPa
Ps (type A) | 0.90674 | MN
Pe (type A) | 616.4222 | MN
Pcritical (type A) | 23.6418 | MN
Pa (type A) | 2.3912 | MN
SF | 9.8871 |  | design is safe against buckling
ROLL OUT DISPLACEMENT
roll out displacement (type A) | 0.71496 | m | bearing is safe against the rollout failure
roll out displacement (type B) | 0.71496 | m | bearing is safe against the rollout failure
TOTAL MAXIMUM DISPLACEMENT
building plan
b | 18 | m
d | 18 | m
rI | 7.3485
Pt | 1.4142
e | 0.9
DTM | 0.34975 | 0.34975
total maximum shear strain | 1.7487 |  | ok!